## BOM
Reference Designators | QTY | Value | Type | Source | Package
C20-C21 | 2 | 18_pF | ceramic capacitor | Digi-Key P4840-ND | 2PIN::H/100/100
C11-C12 C18 | 3 | 100_pF | ceramic capacitor | Digi-Key 399-4142-ND | 2PIN::H/100/100
C9 | 1 | 470_pF | ceramic capacitor | Digi-Key 399-4183-ND | 2PIN::H/100/100
C2 | 1 | 0.001_uF | ceramic capacitor | Digi-Key 399-4143-ND | 2PIN::H/100/100
C1 | 1 | 0.0047_uF | ceramic capacitor | Digi-Key 399-4188-ND | 2PIN::H/100/100
C3 C7-C8 C10 C13-C17 C19 C22 | 11 | 0.01_uF | ceramic capacitor | Digi-Key 399-4147-ND | 2PIN::H/100/100
C5 | 1 | 0.33_uF | ceramic capacitor | Digi-Key 399-4299-ND | 2PIN::H/100/100
C6 | 1 | 10_uF | low-ESR tantalum cap. (polarized) | Digi-Key 478-1842-ND | 2PIN::H/100/100
C4 | 1 | * | User-specified | — | 2PIN::H/100/100
D1 | 1 | LED | indicator LED | any | 2PIN::H/100/100
J1 | 1 | * | solder pads for laser locking in/out | — | CON_HDR::1x4_screwterms
J2 | 1 | * | programming header: straight 6-pin | Digi-Key WM4004-ND | CON_HDR::1x6
J3 | 1 | * | solder pads for 6V input pwr | — | 2PIN::H/200/200
J4 | 1 | Power_Out | solder pads (drilled for square-pin header) | — | CON_HDR::1x5
J5 | 1 | BNC | solder pads | — | 2PIN::H/200/200
J6 | 1 | RF_Out | solder pads (0.2" spacing) | — | CON_HDR::1x4_screwterms
J7 | 1 | * | screw terminal block | Digi-Key 277-1255-ND | CON_HDR::1x10_screwterms
J8 | 1 | * | RJ12 jack for OLED display/keypad | Sparkfun PRT-00132 | CON_EDGE::RJ12
J9 | 1 | DAC_ch_B | solder pads | — | CON_HDR::1x2
Mtg Mtg Mtg Mtg | 4 |  | mounting holes, 0.125" | — | 1PIN::150/125Plated
R8 | 1 | 27 | resistor, 5% | any | 2PIN::H/400/100
R9 | 1 | 300 | resistor, 5% | any | 2PIN::H/400/100
R11 | 1 | 470 | resistor, 5% | any | 2PIN::H/400/100
R13 | 1 | 510 | resistor, 5% | any | 2PIN::H/400/100
R3 | 1 | 1K | resistor, 5% | any | 2PIN::H/400/100
R10 | 1 | 4.7_K | resistor, 5% | any | 2PIN::H/400/100
R1-R2 R7 R12 | 4 | 11K | resistor, 5% | any | 2PIN::H/400/100
R4-R6 | 3 | * | User-specified | — | 2PIN::H/400/100
SW1 | 1 | SA630D | rf SPDT 50 ohm switch, DC-1 GHz | Digi-Key 568-1206-5-ND | SOIC::8P1.27D6.4H7.8
U1 | 1 | 74LS00 | TTL quad NAND gate (5 V logic) | Digi-Key 296-1626-5-ND | DIP::14D760Y300
U2 | 1 | POS300 | 150-280 MHz VCO (one of many ranges) | Mini-Circuits | DIP::POS
U3 | 1 | TLV2372IP | rail-to-rail, 1 pA bias current op amp | Arrow, also possibly Mouser | DIP::8D400Y300
U4 | 1 | LM2937ET-5.0 | low-dropout 5V regulator | Digi-Key LM2937ET-5.0-ND | TO::220V3P100
U5 | 1 | CC1R5-0512DF-E | +/- 12 V or +/- 15 V power supply | Digi-Key 445-2447-ND | DIP::CC1R5-xxxF-E
U6 | 1 | dsPIC30F3013 | microcontroller | Digi-Key DSPIC30F301330ISP-ND | DIP::28D1395Y300
U7 | 1 | ADF4112BRUZ | 0.1 to 3 GHz PLL/Frequency Synthesizer | Digi-Key ADF4112BRUZ-ND | TSSOP::16P0.65D5H6.4
U8 | 1 | MCP4822 | 2-channel 12-bit DAC | Digi-Key MCP4822-E/P-ND | DIP::8D400Y300
U9 | 1 | DLP-USB232R | USB to serial converter | Digi-Key 813-1024-ND | DIP::18D1000Y300_hdr
Y1 | 1 | 10.000_MHz | crystal | Digi-Key X1080-ND | 2PIN::H/200/100