## BOM
Components for LabInt32 PCB, Version 1.1
Labels | QTY | Item | Package | Supplier | Part #
C5 C7 | 2 | 0.01 mF | 2PIN::H/100/100 | Digi-Key | 399-4147-ND
C1-C3, C6, C14-C15 | 6 | 0.1 mF | 2PIN::H/100/100 | Digi-Key | 399-4264-ND
C8 | 1 | 0.33 mF | 2PIN::H/100/100 | Digi-Key | 399-4299-ND
C12 | 1 | 1 mF | 2PIN::H/100/100 | Digi-Key | 445-8410-ND
C4 C11 | 2 | 10 mF | 2PIN::H/100/100 | Digi-Key | 445-8286-ND
C9 | 1 | 22 mF | 2PIN::H/100/100 | Digi-Key | 478-1874-ND
C10, C13, C16 | 3 | 0.1 mF SMD | 2SMT::0603-1608 | Digi-Key | 490-1519-1-ND
C17 | 1 | 1 mF SMD | 2SMT::0603-1608 | Digi-Key | 445-1604-1-ND
D2 | 1 | green LED | 2PIN::H/100/100 | Digi-Key | 67-1070-ND
D1 | 1 | red LED | 2PIN::H/100/100 | Digi-Key | 67-1071-ND
J7 J9 J13 | 3 | * | 2PIN::H/100/100 | N/A
J15-J16 | 2 | Aux. switch conn. | (for customizing) | N/A
J1 | 1 | Serial I/O conn. | (for display/customizing) | N/A
J2 J5 | 2 | 1X10 screw terms. | (optional) | Digi-Key | 277-1255-ND
J3 | 1 | Programming hdr | CON_HDR::1x6 | Digi-Key | WM4004-ND
J4 | 1 | rot. encoder jack | (optional) | N/A
J6 | 1 | V+ Selection | CON_HDR::1x4 | N/A
J8 J11 J14 | 3 | SMA | (optional) | Digi-Key | J501-ND, CONSMA002-ND
J10 | 1 | V- Selection | CON_HDR::1x5 | N/A
J12 | 1 | 6V power jack | CON_PWR::Pwr_jack | Digi-Key | PJ-102AH
J17 | 1 | Analog signal conn. | (for customizing) | N/A
J18 | 1 | Digital pot. conn. | (for customizing) | N/A
J20 | 1 | Aux. power conn. | (for customizing) | N/A
R9 | 1 | 1W thin-film | 2PIN::H/300/100 | any
R2 | 1 | 10W | 2PIN::H/300/100 | any
R1 | 1 | 150W | 2PIN::H/300/100 | any
R8 | 1 | 220W | 2PIN::H/300/100 | any
R5 | 1 | 330W | 2PIN::H/300/100 | any
R3-R4 | 2 | 11k | 2PIN::H/300/100 | any
R6 | 1 | 100W SMD | IPC::CD2012-0805 | Digi-Key | RR12P100DCT-ND
R10 | 1 | 180W SMD | IPC::CD2012-0805 | Digi-Key | RR12P180DCT-ND
R7 | 1 | 39k SMD | IPC::CD2012-0805 | Digi-Key | RR12P39.0KDCT-ND
R11 | 1 | gain setting | 2PIN::H/300/100 | N/A | resistor or digital pot.
S1 | 1 | power switch | SWITCH::100DP1T2B4M6QE | Digi-Key | EG2404-ND
U1 | 1 | PIC32MX250F128D | QFP::44P0.8E10H12 | Digi-Key | PIC32MX250F128D-I/PT-ND
U2 | 1 | FOX924B_20MHz | RF::OSC_FOX924B | Digi-Key | 631-1073-1-ND
U3 | 1 | 74VHC00 | SOIC::14P1.27D8.7H6 | Digi-Key | 74VHC00M-ND
U4 | 1 | USB32 | daughter board | custom | homemade
U5 | 1 | DB1 | daughter board | custom | homemade
U6 | 1 | LM2940 5V reg. | TO::220V3P100 | Digi-Key | LM2940CT-5.0-ND
U7 | 1 | DB2 | daughter board | custom | homemade
U8 | 1 | MCP1702-3302E 3.3V reg. | TO::92 | Digi-Key | MCP1702-3320E/TO-ND
U9 | 1 | RSO0505S -5V supply | IPC::SIL-7(8) | Digi-Key | 945-1327-ND
U10 | 1 | +/- 12V supply | DIP::CC1R5-xxxF-E | Digi-Key | 445-2447-ND
U11 | 1 | AD5689RBRUZ DAC | TSSOP::16P0.65D5H6.4 | Digi-Key | AD5689RBRUZ-ND
U12 | 1 | AD8226A instrum. amp. | SOIC::8P1.27D4.9H6 | Digi-Key | AD8226ARZ-ND
U13 | 1 | AD5293BRUZ-20 dig. pot. | TSSOP::14P0.65D5H6.4 | Digi-Key | AD5293BRUZ-20-ND
Note: For 6V supply, Digi-Key T1019-P5RP-ND works well and is inexpensive.